## Site 1
CalTest - Uncalibrated
Site | 1
VENDOR FILL THIS TABLE | Software Projection |  |  |  |  | Building Analysis Results
Annual Energy Use | Before | After | Savings |  |  | Before | After | Savings
Gas - total therms |  |  | 0
Electric - total kWh |  |  | 0
Basic House Information
Year Built | 1960
Zip Code | 94612
CA Climate Zone | 3
Conditioned Area (sq ft) | 1790
Volume (cubic ft) | 14320
# of Stories Above Grade | 1
Ceiling Height (ft) | 8
Bedrooms | 3
Front Orientation | North
Foundation Type | 84% Crawlspace 16%Slab
Duct Location | Crawlspace
HVAC / Equipment | Existing | New
Gas Furnace Efficiency | 0.8 | -
Central Air Conditioner Efficiency (SEER) | N/A | -
Duct Insulation R (nominal) | 2 | 6
Duct Leakage (Total) CFM25 | 355 | 126
Water Heater Type | Natural Gas Storage | .
Building Enclosure | Existing | New
Building Shell Leakage CFM50 | 3188 | 2575
Foundation Floor Insulation(R-value) | R-0 | R-19
Foundation Wall Insulation (R-value) | N/A | -
Attic Construction Type | Wood Frame | . | Pre-retrofit condition: The first floor has 338sqft of cathedral insulated at R-19 and 169 sqft of Attic Roof insulated at R-25. The second floor has 852 sqft attic roof insulated at R-25. The Reason it does not match the total Conditioned floor area (2100ft2) is because part of the 2nd floor rests on top of the 1st. Cathedral didn't get insulated.
Attic Ceiling Area (sq ft) | 1790 | .
Attic Insulation (R-value Nominal) | R-0 | R-38
Wall Construction Type | 2x4 Wood Frame | .
Wall Insulation (R-value Nominal) | 75% un-Insulated 25% Insulated | .
Window Type/spec | 85% Double Pane Non-Metal Frame 2% Single Pane Non-Metal Frame (North) 6% Double Pane Metal Frame (East) 7% Single Pane Metal Frame (East) | .
Front
Areas by Orientation (Un-insulated) | Total | North | South | East | West
Wall Area | 1348 | 486 | 486 | 188 | 188
Window Area | 224 | 69 | 70 | 64 | 21
Door Area | 48 | 24 | 24 | 0 | 0
Areas by Orientation (Insulated) | Total | North | South | East | West
Wall Area | 464 | 120 | 120 | 112 | 112
Window Area | 0 | 0 | 0 | 0 | 0
Door Area | 0 | 0 | 0 | 0 | 0
Other Retrofits
.
Retrofit Start
Retrofit Complete
Weather Station Used

## Site 2
CalTest - Uncalibrated
Site | 2
VENDOR FILL THIS TABLE | Software Projection |  |  |  |  | Building Analysis Results
Annual Energy Use | Before | After | Savings |  |  | Before | After | Savings
Gas - total therms |  |  | 0
Electric - total kWh |  |  | 0
Basic House Information
Year Built | 1980
Zip Code | 94597
CA Climate Zone | 12
Conditioned Area (sq ft) | 1877
Volume (cubic ft) | 15016
# of Stories Above Grade | 1
Ceiling Height (ft) | 8
Bedrooms | 3
Front Orientation | South West
Foundation Type | CrawlSpace
Duct Location | CrawlSpace
HVAC / Equipment | Existing | New
Gas Furnace Efficiency | 0.8 | .
Central Air Conditioner Efficiency (SEER) | 10 | .
Duct Insulation R (nominal) | 2 | 4
Duct Leakage (Total) CFM25 | 960 | 151
Water Heater Type | Natural Gas Storage | Natural Gas Storage EF= 0.96
Building Enclosure | Existing | New
Building Shell Leakage CFM50 | 4483 | 3135
Foundation Floor Insulation(R-value) | 0 | .
Foundation Wall Insulation (R-value) | N/A | .
Attic Construction Type | Wood Frame | .
Attic Ceiling Area (sq ft) | 1877 | .
Attic Insulation (R-value Nominal) | R-4 | R-38
Wall Construction Type | 2X4 Wood Frame | .
Wall Insulation (R-value Nominal) | Insulated | .
Window Type/spec | Double Pane Non- Metal Frame U=0.52 SHGC=0.49 | .
Front
Areas by Orientation (Floor 1) | Total | South West | North West | North East | South East
Wall Area | 1242 | 225 | 292 | 418 | 307
Window Area | 275.5 | 94 | 9 | 154.5 | 18
Door Area | 53 | 53 | 0 | 0 | 0
Other Retrofits
.
Retrofit Start
Retrofit Complete
Weather Station Used

## Site 3
CalTest - Uncalibrated
Site | JL7X2K
VENDOR FILL THIS TABLE | Software Projection | [5 empty] | Building Analysis Results
Annual Energy Use | Before | After | Savings |  |  |  | Before | After | Savings
Gas - total therms |  |  | 0
Electric - total kWh |  |  | 0
Basic House Information
Year Built | 1961
Zip Code | 94903
CA Climate Zone | 2
Conditioned Area (sq ft) | 1785
Volume (cubic ft) | 14280
# of Stories Above Grade | 1
Ceiling Height (ft) | 8
Bedrooms | 4
Front Orientation | North
Foundation Type | CrawlSpace
Duct Location | Attic
HVAC / Equipment | Existing | New
Gas Furnace Efficiency | 0.8 | 0.96
Central Air Conditioner Efficiency (SEER) | 9.7 | .
Duct Insulation R (nominal) | 2 | 6
Duct Leakage (Total) CFM25 | - | 150 | *No Duct Test in Due to Asbestos
Water Heater Type | Natural Gas Storage | .
Building Enclosure | Existing | New
Building Shell Leakage CFM50 | 2805 | 2480
Foundation Floor Insulation(R-value) | R-0 | .
Foundation Wall Insulation (R-value) | N/A | .
Attic Construction Type | Wood Frame | .
Attic Ceiling Area (sq ft) | 1785 | -
Attic Insulation (R-value Nominal) | 11 | .
Wall Construction Type | 2x4 Wood Frame | -
Wall Insulation (R-value Nominal) | Un-Insulated | -
Window Type/spec | SIngle Pane Metal Frame | .
Front
Areas by Orientation | Total | North | South | East | West
Wall Area | 1568 | 392 | 392 | 392 | 392
Window Area | 141 | 42 | 42 | 39 | 18
Door Area | 0 | 0 | 0 | 0 | 0 | *No Front Door Included in Model
Other Retrofits
.
Retrofit Start
Retrofit Complete
Weather Station Used