## Summary
Energy Upgrade California - CalTEST Empirical Software Test, Uncalibrated
Version 2.0 1-July-2014
Software Vendor
Tool name and version
Date submitted
Overall Results | Pass/Fail
Natural Gas | 0%
Electric | 0%
Natural Gas (th/yr)
Site Number | Billing Usage | Weather NormalizedBilling Savings | Projected Savings | Realization | Pass?
1 | 884 | 60 | 0 |  | FAIL | 0
2 | 635 | 293 | 0 |  | FAIL | 0
3 | 851 | 222 | 0 |  | FAIL | 0
4 | 693 | 213 | 0 |  | FAIL | 0
5 | 480 | 58 | 0 |  | FAIL | 0
6 | 570 | 86 | 0 |  | FAIL | 0
7 | 492 | 107 | 0 |  | FAIL | 0
8 | 719 | 119 | 0 |  | FAIL | 0
9 | 736 | 274 | 0 |  | FAIL | 0
10 | 443 | 121 | 0 |  | FAIL | 0
11 | 0 | 0 | 0 |  | N/A | 0
12 | 841 | 436 | 0 |  | FAIL | 0
13 | 433 | 22 | 0 |  | FAIL | 0
14 | 600 | 230 | 0 |  | FAIL | 0
15 | 0 | 0 | 0 |  | N/A | 0
16 | 0 | 0 | 0 |  | N/A | 0
17 | 287 | 26 | 0 |  | FAIL | 0
18 | 693 | 234 | 0 |  | FAIL | 0
19 | 365 | 75 | 0 |  | FAIL | 0
20 | 452 | 27 | 0 |  | FAIL | 0
Average - overall | 508.7 | 130.15 | 0 |  |  | 0
|  |  | Site Pass % |  | 0%
Electricity (kWh/yr)
Site Number | Billing Usage | Weather Normalized Billing Savings | Projected Savings | Realization | Pass?
1 | 15990 | 4210 | 0 |  | FAIL | 0
2 | 0 | 0 | 0 |  | N/A | 0
3 | 8860 | 272 | 0 |  | FAIL | 0
4 | 0 | 0 |  |  | N/A | 0
5 | 0 | 0 |  |  | N/A | 0
6 | 3711 | 331 | 0 |  | FAIL | 0
7 | 8890 | 2527 | 0 |  | FAIL | 0
8 | 9650 | 1260 | 0 |  | FAIL | 0
9 | 16744 | 2890 | 0 |  | FAIL | 0
10 | 7344 | 2719 | 0 |  | FAIL | 0
11 | 0 | 0 | 0 |  | N/A | 0
12 | 0 | 0 | 0 |  | N/A | 0
13 | 0 | 0 | 0 |  | N/A | 0
14 | 0 | 0 | 0 |  | N/A | 0
15 | 8517 | 1614 | 0 |  | FAIL | 0
16 | 9624 | 1344 | 0 |  | FAIL | 0
17 | 0 | 0 | 0 |  | N/A | 0
18 | 0 | 0 | 0 |  | N/A | 0
19 | 6465 | 215 | 0 |  | FAIL | 0
20 | 8991 | 192 | 0 |  | FAIL | 0
Average - overall | 5239.3 | 878.7 | 0
|  |  | Site Pass % |  | 0% | 0

## Site 1
CalTest - Uncalibrated
Site | 1
VENDOR FILL THIS TABLE | Software Projection |  |  |  |  | Building Analysis Results
Annual Energy Use | Before | After | Savings |  |  | Before | After | Savings
Gas - total therms |  |  | 0 |  |  | 884 | 824 | 60
Electric - total kWh |  |  | 0 |  |  | 15990 | 11780 | 4210
Basic House Information
Year Built | 1988
Zip Code | 95765
CA Climate Zone | 11
Conditioned Area (sq ft) | 2100
Volume (cubic ft) | 16800
# of Stories Above Grade | 2
Ceiling Height (ft) | 8
Bedrooms | 3
Front Orientation | North West
Foundation Type | Slab
Duct Location | Attic
HVAC / Equipment | Existing | New
Gas Furnace Efficiency | 0.78 | 0.95
Central Air Conditioner Efficiency (SEER) | 8.9 | 15
Duct Insulation R (nominal) | 4.2 | -
Duct Leakage (Total) CFM25 | 326 | 108
Water Heater Type | Natural Gas Storage | .
Building Enclosure | Existing | New
Building Shell Leakage CFM50 | 2545 | 1896
Foundation Floor Insulation(R-value) | N/A | -
Foundation Wall Insulation (R-value) | N/A | -
Attic Construction Type | 75% Wood Frame 25% Vaulted Roof | . | Pre-retrofit condition: The first floor has 338sqft of cathedral insulated at R-19 and 169 sqft of Attic Roof insulated at R-25. The second floor has 852 sqft attic roof insulated at R-25. The Reason it does not match the total Conditioned floor area (2100ft2) is because part of the 2nd floor rests on top of the 1st. Cathedral didn't get insulated.
Attic Ceiling Area (sq ft) | 1021 | .
Attic Insulation (R-value Nominal) | R-25 | R-49
Wall Construction Type | 2x4 Wood Frame | .
Wall Insulation (R-value Nominal) | Insulation | .
Window Type/spec | Double Pane Metal Frame | .
Front
Areas by Orientation (Floor Level 1) | Total | South East | South West | North West | North East
Wall Area | 1184 | 384 | 208 | 384 | 208
Window Area | 233 | 121 | 30 | 70 | 12
Door Area | 38 | 0 | 0 | 38 | 0
Areas by Orientation (Floor Level 2) | Total | South East | South West | North West | North East
Wall Area | 1088 | 288 | 256 | 288 | 256
Window Area | 121 | 45 | 28 | 32 | 16
Door Area | 0 | 0 | 0 | 0 | 0
Other Retrofits
.
Retrofit Start | 8/2/11
Retrofit Complete | 10/25/11
Weather Station Used | MARYSVILLE-BEALE-AFB_724837

## Site 1 (B)
CalTest - Uncalibrated |  | PG&E
Site | 1b | 06OSNU
VENDOR FILL THIS TABLE | Software Projection |  |  |  |  | Building Analysis Results
Annual Energy Use | Before | After | Savings |  |  | Before | After | Savings
Gas - total therms |  |  | 0 |  |  | 443 | 322 | 121
Electric - total kWh |  |  | 0 |  |  | 7344 | 4625 | 2719
Basic House Information
Year Built | 1960
Zip Code | 94612
CA Climate Zone | 3
Conditioned Area (sq ft) | 1790
Volume (cubic ft) | 14320
# of Stories Above Grade | 1
Ceiling Height (ft) | 8
Bedrooms | 3
Front Orientation | North
Foundation Type | 84% Crawlspace 16%Slab
Duct Location | Crawlspace
HVAC / Equipment | Existing | New
Gas Furnace Efficiency | 0.8 | -
Central Air Conditioner Efficiency (SEER) | N/A | -
Duct Insulation R (nominal) | 2 | 6
Duct Leakage (Total) CFM25 | 355 | 126
Water Heater Type | Natural Gas Storage | .
Building Enclosure | Existing | New
Building Shell Leakage CFM50 | 3188 | 2575
Foundation Floor Insulation(R-value) | R-0 | R-19
Foundation Wall Insulation (R-value) | N/A | -
Attic Construction Type | Wood Frame | .
Attic Ceiling Area (sq ft) | 1790 | .
Attic Insulation (R-value Nominal) | R-0 | R-38
Wall Construction Type | 2x4 Wood Frame | .
Wall Insulation (R-value Nominal) | 75% un-Insulated 25% Insulated | .
Window Type/spec | 85% Double Pane Non-Metal Frame 2% Single Pane Non-Metal Frame (North) 6% Double Pane Metal Frame (East) 7% Single Pane Metal Frame (East) | .
Front
Areas by Orientation (Un-insulated) | Total | North | South | East | West
Wall Area | 1348 | 486 | 486 | 188 | 188
Window Area | 224 | 69 | 70 | 64 | 21
Door Area | 48 | 24 | 24 | 0 | 0
Areas by Orientation (Insulated) | Total | North | South | East | West
Wall Area | 464 | 120 | 120 | 112 | 112
Window Area | 0 | 0 | 0 | 0 | 0
Door Area | 0 | 0 | 0 | 0 | 0
Other Retrofits
.
Retrofit Start | 10/11/2011
Retrofit Complete | 2012-02-27
Weather Station Used

## Site 2
CalTest - Uncalibrated
Site | 2
VENDOR FILL THIS TABLE | Software Projection |  |  |  |  | Building Analysis Results
Annual Energy Use | Before | After | Savings |  |  | Before | After | Savings
Gas - total therms |  |  | 0 |  |  | 635 | 342 | 293
Electric - total kWh |  |  | 0 |  |  | 0 | 0 | 0
Basic House Information
Year Built | 1956
Zip Code | 94526
CA Climate Zone | 12
Conditioned Area (sq ft) | 1612
Volume (cubic ft) | 12896
# of Stories Above Grade | 1
Ceiling Height (ft) | 8
Bedrooms | 4
Front Orientation | East
Foundation Type | CrawlSpace
Duct Location | Attic
HVAC / Equipment | Existing | New
Gas Furnace Efficiency | 0.8 | 0.95
Central Air Conditioner Efficiency (SEER) | 13 | -
Duct Insulation R (nominal) | 1 | 10
Duct Leakage (Total) CFM25 | 328 | 18
Water Heater Type | Natural Gas Storage | .
Building Enclosure | Existing | New
Building Shell Leakage CFM50 | 4070 | 2555
Foundation Floor Insulation(R-value) | R-0 | .
Foundation Wall Insulation (R-value) | N/A | .
Attic Construction Type | Wood Frame | .
Attic Ceiling Area (sq ft) | 1617 | .
Attic Insulation (R-value Nominal) | R-5 | R-38
Wall Construction Type | 2X4 Wood Frame | .
Wall Insulation (R-value Nominal) | R-13 | .
Window Type/spec | Double Pane Metal Frame | .
Front
Areas by Orientation | Total | North | South | East | West
Wall Area | 1568 | 208 | 368 | 496 | 496
Window Area | 241.4 | 53.3 | 26.6 | 97.7 | 63.8
Door Area | 36.6 | 16.6 | 0 | 20 | 0
Other Retrofits
.
Retrofit Start | 6/15/11
Retrofit Complete | 12/8/11
Weather Station Used | LIVERMORE_724927

## Site 3
CalTest - Uncalibrated
Site | 3
VENDOR FILL THIS TABLE | Software Projection |  |  |  |  | Building Analysis Results
Annual Energy Use | Before | After | Savings |  |  | Before | After | Savings
Gas - total therms |  |  | 0 |  |  | 851 | 629 | 222
Electric - total kWh |  |  | 0 |  |  | 8860 | 8588 | 272
Basic House Information
Year Built | 1964
Zip Code | 94556
CA Climate Zone | 12
Conditioned Area (sq ft) | 1964
Volume (cubic ft) | 17676
# of Stories Above Grade | 1
Ceiling Height (ft) | 9
Bedrooms | 4
Front Orientation | East
Foundation Type | CrawlSpace
Duct Location | Crawlspace
HVAC / Equipment | Existing | New
Gas Furnace Efficiency | 0.8 | -
Central Air Conditioner Efficiency (SEER) | 13 | -
Duct Insulation R (nominal) | 5 | 20
Duct Leakage (Total) CFM25 | 254 | 132
Water Heater Type | Natural Gas Storage | .
Building Enclosure | Existing | New
Building Shell Leakage CFM50 | 3855 | 2401
Foundation Floor Insulation(R-value) | R-0 | .
Foundation Wall Insulation (R-value) | N/A | .
Attic Construction Type | Wood Frame | .
Attic Ceiling Area (sq ft) | 1964 | -
Attic Insulation (R-value Nominal) | 5 | 38
Wall Construction Type | 2x4 Wood Frame | -
Wall Insulation (R-value Nominal) | Uninsulated | -
Window Type/spec | Double Pane Non-Metal Frame U=0.4 SHGC=0.5 | .
Front
Areas by Orientation | Total | North | South | East | West
Wall Area | 1796 | 264 | 300 | 588 | 644
Window Area | 364 | 0 | 16 | 108 | 240
Door Area | 39 | 0 | 0 | 39 | 0
Other Retrofits
.
Retrofit Start | 2011-10-01
Retrofit Complete | 2011-11-21
Weather Station Used | VAN-NUYS_722886

## Site 4
CalTest - Uncalibrated
Site | 4
VENDOR FILL THIS TABLE | Software Projection |  |  |  |  | Building Analysis Results
Annual Energy Use | Before | After | Savings |  |  | Before | After | Savings
Gas - total therms |  |  | 0 |  |  | 693 | 480 | 213
Electric - total kWh |  |  | 0 |  |  | 0 | 0 | 0
Basic House Information
Year Built | 1969
Zip Code | 94619
CA Climate Zone | 3
Conditioned Area (sq ft) | 1845
Volume (cubic ft) | 14760
# of Stories Above Grade | 1
Ceiling Height (ft) | 8
Bedrooms | 4
Front Orientation | East
Foundation Type | CrawlSpace
Duct Location | Crawlspace
HVAC / Equipment | Existing | New
Gas Furnace Efficiency | 0.75 | 0.95
Central Air Conditioner Efficiency (SEER) | N/A | -
Duct Insulation R (nominal) | 2.1 | 8
Duct Leakage (Total) CFM25 | N/A* | 80 | *No Duct Test in due to Asbestos
Water Heater Type | Natural Gas Storage, EF = .58 | Natural Gas, EF=.67
Building Enclosure | Existing | New
Building Shell Leakage CFM50 | 2150 | 1555
Foundation Floor Insulation(R-value) | 0 | 19
Foundation Wall Insulation (R-value) | . | .
Attic Construction Type | Wood Frame | .
Attic Ceiling Area (sq ft) | 1845 | .
Attic Insulation (R-value Nominal) | 11 | 44
Wall Construction Type | 2x4 Wood Frame | .
Wall Insulation (R-value Nominal) | Insulated | .
Window Type/spec | 20% Single Pane NonMetal Frame 80% Double Pane Non-Metal Frame | .
Front
Areas by Orientation | Total | North | South | East | West
Wall Area | 1466 | 292 | 292 | 441 | 441
Window Area | 326 | 56 | 68 | 99 | 103
Door Area | 67 | 0 | 21 | 46 | 0
Other Retrofits
.
Retrofit Start | 8/9/11
Retrofit Complete | 10/27/11
Weather Station Used | OAKLAND_724930

## Site 5
CalTest - Uncalibrated
Site | 5
VENDOR FILL THIS TABLE | Software Projection |  |  |  |  | Building Analysis Results
Annual Energy Use | Before | After | Savings |  |  | Before | After | Savings
Gas - total therms |  |  | 0 |  |  | 480 | 422 | 58
Electric - total kWh |  |  | 0 |  |  | 0 | 0 | 0
Basic House Information
Year Built | 1962
Zip Code | 94087
CA Climate Zone | 4
Conditioned Area (sq ft) | 1785
Volume (cubic ft) | 14280
# of Stories Above Grade | 1
Ceiling Height (ft) | 8
Bedrooms | 3
Front Orientation | North
Foundation Type | CrawlSpace
Duct Location | Crawlspace
HVAC / Equipment | Existing | New
Gas Furnace Efficiency | 0.78 | 0.95
Central Air Conditioner Efficiency (SEER) | 13 | 13
Duct Insulation R (nominal) | 2 | 8
Duct Leakage (Total) CFM25 | 550 | 210
Water Heater Type | Natural Gas Storage | .
Building Enclosure | Existing | New
Building Shell Leakage CFM50 | 3000 | 1834
Foundation Floor Insulation(R-value) | 0 | .
Foundation Wall Insulation (R-value) | N/A | .
Attic Construction Type | Wood Frame | .
Attic Ceiling Area (sq ft) | 1785 | .
Attic Insulation (R-value Nominal) | 11 | 38
Wall Construction Type | 2x4 Wood Frame | .
Wall Insulation (R-value Nominal) | Not Insulated | .
Window Type/spec | Single Pane Metal Frame | .
Front
Areas by Orientation | Total | North | South | East | West
Wall Area | 1376 | 280 | 280 | 408 | 408
Window Area | 300 | 48 | 108 | 126 | 18
Door Area | 36 | 0 | 0 | 0 | 36
Other Retrofits
.
Retrofit Start | 6/16/11
Retrofit Complete | 6/9/11
Weather Station Used | SAN-JOSE-INTL_724945

## Site 6
CalTest - Uncalibrated
Site | 6
VENDOR FILL THIS TABLE | Software Projection | [5 empty] | Building Analysis Results
Annual Energy Use | Before | After | Savings |  |  |  | Before | After | Savings
Gas - total therms |  |  | 0 |  |  |  | 570 | 484 | 86
Electric - total kWh |  |  | 0 |  |  |  | 3711 | 3380 | 331
Basic House Information
Year Built | 1961
Zip Code | 94903
CA Climate Zone | 2
Conditioned Area (sq ft) | 1785
Volume (cubic ft) | 14280
# of Stories Above Grade | 1
Ceiling Height (ft) | 8
Bedrooms | 4
Front Orientation | North
Foundation Type | CrawlSpace
Duct Location | Attic
HVAC / Equipment | Existing | New
Gas Furnace Efficiency | 0.8 | 0.96
Central Air Conditioner Efficiency (SEER) | 9.7 | 9.7
Duct Insulation R (nominal) | 2 | 6
Duct Leakage (Total) CFM25 | N/A* | 150 | *No Duct Test in due to Asbestos
Water Heater Type | Natural Gas Storage | .
Building Enclosure | Existing | New
Building Shell Leakage CFM50 | 2805 | 2480
Foundation Floor Insulation(R-value) | 0 | .
Foundation Wall Insulation (R-value) | N/A | .
Attic Construction Type | Wood Frame | .
Attic Ceiling Area (sq ft) | 1785 | .
Attic Insulation (R-value Nominal) | 11 | 38
Wall Construction Type | 2x4 Wood Frame | .
Wall Insulation (R-value Nominal) | Not Insultated | .
Window Type/spec | Single Pane Metal Frame | .
Front
Areas by Orientation | Total | North | South | East | West
Wall Area | 1568 | 392 | 392 | 392 | 392
Window Area | 141 | 42 | 42 | 39 | 18
Door Area | 0 | 0 | 0 | 0 | 0 | * No Front Door Included in Model
Other Retrofits
.
Retrofit Start | 1/17/12
Retrofit Complete | 2/15/12
Weather Station Used | NAPA-CO_724955

## Site 7
CalTest - Uncalibrated
Site | 7
VENDOR FILL THIS TABLE | Software Projection |  |  |  |  | Building Analysis Results
Annual Energy Use | Before | After | Savings |  |  | Before | After | Savings
Gas - total therms |  |  | 0 |  |  | 492 | 385 | 107
Electric - total kWh |  |  | 0 |  |  | 8890 | 6363 | 2527
Basic House Information
Year Built | 1956
Zip Code | 94510
CA Climate Zone | 12
Conditioned Area (sq ft) | 1750
Volume (cubic ft) | 14000
# of Stories Above Grade | 1
Ceiling Height (ft) | 8
Bedrooms | 3
Front Orientation | North East
Foundation Type | CrawlSpace
Duct Location | Wood frame attic
HVAC / Equipment | Existing | New
Gas Furnace Efficiency | 0.95 | 0.95
Central Air Conditioner Efficiency (SEER) | 14.2 | 14.2
Duct Insulation R (nominal) | 8 | .
Duct Leakage (Total) CFM25 | 199 | -
Water Heater Type | Natural Gas Storage | .
Building Enclosure | Existing | New
Building Shell Leakage CFM50 | 3352 | 2199
Foundation Floor Insulation(R-value) | 0 | 19
Foundation Wall Insulation (R-value) | N/A | .
Attic Construction Type | Wood Frame | .
Attic Ceiling Area (sq ft) | 1750 | .
Attic Insulation (R-value Nominal) | 4 | 38
Wall Construction Type | 2x4 Wood Frame | .
Wall Insulation (R-value Nominal) | Not Insulated | 11
Window Type/spec | Double Pane Metal Frame | Double Pane Non-Metal Frame (U=0.31, SHGC=0.37)
Front
Areas by Orientation | Total | South East | South West | North West | North East
Wall Area | 1532.5 | 560 | 200 | 560 | 212.5
Window Area | 304.3 | 116.5 | 91.8 | 42 | 54
Door Area | 22.5 | 0 | 0 | 22.5 | 0
Other Retrofits
.
Retrofit Start | 2011-12-01
Retrofit Complete | 2012-02-29
Weather Station Used | CONCORD_724936

## Site 8
CalTest - Uncalibrated
Site | 8
VENDOR FILL THIS TABLE | Software Projection |  |  |  |  | Building Analysis Results
Annual Energy Use | Before | After | Savings |  |  | Before | After | Savings
Gas - total therms |  |  | 0 |  |  | 719 | 600 | 119
Electric - total kWh |  |  | 0 |  |  | 9650 | 8390 | 1260
Basic House Information
Year Built | 1981
Zip Code | 95120
CA Climate Zone | 4
Conditioned Area (sq ft) | 1797
Volume (cubic ft) | 14376
# of Stories Above Grade | 1
Ceiling Height (ft) | 8
Bedrooms | 3
Front Orientation | Southeast
Foundation Type | Crawlspace
Duct Location | Crawlspace
HVAC / Equipment | Existing | New
Gas Furnace Efficiency | 0.9 | 0.9
Central Air Conditioner Efficiency (SEER) | 13 | 13
Duct Insulation R (nominal) | 2 | 6
Duct Leakage (Total) CFM25 | 515 | 205
Water Heater Type | Natural Gas Storage | .
Building Enclosure | Existing | New
Building Shell Leakage CFM50 | 4577 | 1831
Foundation Floor Insulation(R-value) | 0 | 19
Foundation Wall Insulation (R-value) | N/A | .
Attic Construction Type | Wood Frame | .
Attic Ceiling Area (sq ft) | 1797 | .
Attic Insulation (R-value Nominal) | 78% R-11 22% R-0 | .
Wall Construction Type | 2x4 Wood Frame | .
Wall Insulation (R-value Nominal) | Insulated | .
Window Type/spec | Double Pane Non-Metal Frame w/ tint | .
Front
Areas by Orientation | Total | South East | South West | North West | North East
Wall Area | 1680 | 400.8 | 439.2 | 400.8 | 439.2
Window Area | 330.2 | 50 | 26 | 180.9 | 73.3
Door Area | 33.3 | 33.3 | 0 | 0 | 0
Other Retrofits
.
Retrofit Start | 2012-01-21
Retrofit Complete | 2012-03-06
Weather Station Used | SAN-JOSE-REID_724946

## Site 7 (B)
CalTest - Uncalibrated |  | PG&E
Site | 7b | 8WZD1Z
VENDOR FILL THIS TABLE | Software Projection |  |  |  |  | Building Analysis Results
Annual Energy Use | Before | After | Savings |  |  | Before | After | Savings
Gas - total therms |  |  | 0 |  |  | 733 | 514 | 218.4003
Electric - total kWh |  |  | 0 |  |  | 16791 | 13801 | 2989.911
Basic House Information
Year Built | 1980
Zip Code | 94597
CA Climate Zone | 12
Conditioned Area (sq ft) | 1877
Volume (cubic ft) | 15016
# of Stories Above Grade | 1
Ceiling Height (ft) | 8
Bedrooms | 3
Front Orientation | South West
Foundation Type | CrawlSpace
Duct Location | CrawlSpace
HVAC / Equipment | Existing | New
Gas Furnace Efficiency | 0.8 | .
Central Air Conditioner Efficiency (SEER) | 10 | .
Duct Insulation R (nominal) | 2 | 4
Duct Leakage (Total) CFM25 | 960 | 151
Water Heater Type | Natural Gas Storage | Natural Gas Storage EF= 0.96
Building Enclosure | Existing | New
Building Shell Leakage CFM50 | 4483 | 3135
Foundation Floor Insulation(R-value) | 0 | .
Foundation Wall Insulation (R-value) | N/A | .
Attic Construction Type | Wood Frame | .
Attic Ceiling Area (sq ft) | 1877 | .
Attic Insulation (R-value Nominal) | R-4 | R-38
Wall Construction Type | 2X4 Wood Frame | .
Wall Insulation (R-value Nominal) | Insulated | .
Window Type/spec | Double Pane Non- Metal Frame U=0.52 SHGC=0.49 | .
Front
Areas by Orientation (Floor 1) | Total | South West | North West | North East | South East
Wall Area | 1242 | 225 | 292 | 418 | 307
Window Area | 275.5 | 94 | 9 | 154.5 | 18
Door Area | 53 | 53 | 0 | 0 | 0
Other Retrofits
.
Retrofit Start | 2011-08-02
Retrofit Complete | 2011-10-14
Weather Station Used

## Site 9
CalTest - Uncalibrated
Site | 9
VENDOR FILL THIS TABLE | Software Projection |  |  |  |  | Building Analysis Results
Annual Energy Use | Before | After | Savings |  |  | Before | After | Savings
Gas - total therms |  |  | 0 |  |  | 736 | 462 | 274
Electric - total kWh |  |  | 0 |  |  | 16744 | 13854 | 2890
Basic House Information
Year Built | 1980
Zip Code | 94597
CA Climate Zone | 12
Conditioned Area (sq ft) | 1877
Volume (cubic ft) | 15016
# of Stories Above Grade | 1
Ceiling Height (ft) | 9
Bedrooms | 4
Front Orientation | Southwest
Foundation Type | Crawlspace
Duct Location | Crawlspace
HVAC / Equipment | Existing | New
Gas Furnace Efficiency | 0.8 | 0.92
Central Air Conditioner Efficiency (SEER) | 10 | 15
Duct Insulation R (nominal) | 2 | 4
Duct Leakage (Total) CFM25 | 254 | 151
Water Heater Type | Natural Gas Storage | .
Building Enclosure | Existing | New
Building Shell Leakage CFM50 | 4483 | 3135
Foundation Floor Insulation(R-value) | 0 | 11
Foundation Wall Insulation (R-value) | . | .
Attic Construction Type | Wood Frame | .
Attic Ceiling Area (sq ft) | 1877 | .
Attic Insulation (R-value Nominal) | 13 | 38
Wall Construction Type | 2x4 Wood Frame | .
Wall Insulation (R-value Nominal) | Insulated | .
Window Type/spec | Double Pane Metal Frame U= 0.53 SHGC= 0.49 | .
Front
Areas by Orientation | Total | South East | South West | North West | North East
Wall Area | 1409 | 307 | 392 | 292 | 418
Window Area | 275.5 | 18 | 94 | 9 | 154.5
Door Area | 53 | 0 | 53 | 0 | 0
Other Retrofits
.
Retrofit Start | 8/2/11
Retrofit Complete | 10/17/11
Weather Station Used | CONCORD_724936

## Site 10
CalTest - Uncalibrated
Site | 10
VENDOR FILL THIS TABLE | Software Projection |  |  |  |  | Building Analysis Results
Annual Energy Use | Before | After | Savings |  |  | Before | After | Savings
Gas - total therms |  |  | 0 |  |  | 443 | 322 | 121
Electric - total kWh |  |  | 0 |  |  | 7344 | 4625 | 2719
Basic House Information
Year Built | 1957
Zip Code | 94062
CA Climate Zone | 3
Conditioned Area (sq ft) | 1750
Volume (cubic ft) | 14000
# of Stories Above Grade | 1
Ceiling Height (ft) | 8
Bedrooms | 3
Front Orientation | East
Foundation Type | CrawlSpace
Duct Location | Crawlspace
HVAC / Equipment | Existing | New
Gas Furnace Efficiency | 0.78 | 0.95
Central Air Conditioner Efficiency (SEER) | 10 | 15
Duct Insulation R (nominal) | 2 | 8
Duct Leakage (Total) CFM25 | . | 16 | *No duct test in due to asbestos
Water Heater Type | Natural Gas Storage | .
Building Enclosure | Existing | New
Building Shell Leakage CFM50 | 4175 | 3266
Foundation Floor Insulation(R-value) | 0 | R-19
Foundation Wall Insulation (R-value) | . | R-13
Attic Construction Type | 75% Wood Frame 25% Vaulted Roof | .
Attic Ceiling Area (sq ft) | 1750 | .
Attic Insulation (R-value Nominal) | R-3 Roof Attic R-0 Vaulted | R-30 Attic
Wall Construction Type | 2x4 Wood Frame | .
Wall Insulation (R-value Nominal) | Insulated | .
Window Type/spec | Double Pane Non-Metal Frame | .
Front
Areas by Orientation | Total | North | South | East | West
Wall Area | 1600 | 300 | 300 | 500 | 500
Window Area | 389 | 40 | 12 | 80 | 257
Door Area | 88 | 0 | 21 | 46 | 21
Other Retrofits
.
Retrofit Start | 8/21/11
Retrofit Complete | 1/19/12
Weather Station Used | SAN-CARLOS_724938

## Site 10 (B)
CalTest - Uncalibrated |  | PG&E
Site | 10b | FBDDJ3
VENDOR FILL THIS TABLE | Software Projection | [5 empty] | Building Analysis Results
Annual Energy Use | Before | After | Savings |  |  |  | Before | After | Savings
Gas - total therms |  |  | 0 |  |  |  | 526 | 425 | 101.0609
Electric - total kWh |  |  | 0 |  |  |  | 3734 | 3408 | 325.5564
Basic House Information
Year Built | 1961
Zip Code | 94903
CA Climate Zone | 2
Conditioned Area (sq ft) | 1785
Volume (cubic ft) | 14280
# of Stories Above Grade | 1
Ceiling Height (ft) | 8
Bedrooms | 4
Front Orientation | North
Foundation Type | CrawlSpace
Duct Location | Attic
HVAC / Equipment | Existing | New
Gas Furnace Efficiency | 0.8 | 0.96
Central Air Conditioner Efficiency (SEER) | 9.7 | .
Duct Insulation R (nominal) | 2 | 6
Duct Leakage (Total) CFM25 | - | 150 | *No Duct Test in Due to Asbestos
Water Heater Type | Natural Gas Storage | .
Building Enclosure | Existing | New
Building Shell Leakage CFM50 | 2805 | 2480
Foundation Floor Insulation(R-value) | R-0 | .
Foundation Wall Insulation (R-value) | N/A | .
Attic Construction Type | Wood Frame | .
Attic Ceiling Area (sq ft) | 1785 | -
Attic Insulation (R-value Nominal) | 11 | .
Wall Construction Type | 2x4 Wood Frame | -
Wall Insulation (R-value Nominal) | Un-Insulated | -
Window Type/spec | Single Pane Metal Frame | .
Front
Areas by Orientation | Total | North | South | East | West
Wall Area | 1568 | 392 | 392 | 392 | 392
Window Area | 141 | 42 | 42 | 39 | 18
Door Area | 0 | 0 | 0 | 0 | 0 | *No Front Door Included in Model
Other Retrofits
.
Retrofit Start | 2012-01-17
Retrofit Complete | 2012-02-15
Weather Station Used

## Site 11
CalTest - Uncalibrated
Site | 11 | THIS SITE HAS BEEN REMOVED FROM CALTEST
VENDOR FILL THIS TABLE | Software Projection |  |  |  |  | Building Analysis Results
Annual Energy Use | Before | After | Savings |  |  | Before | After | Savings
Gas - total therms |  |  | 0 |  |  |  |  | 0
Electric - total kWh |  |  | 0 |  |  | 0 | 0 | 0
Basic House Information
Year Built | 1908
Zip Code | 94903
CA Climate Zone | 13
Conditioned Area (sq ft) | 1792
Volume (cubic ft) | 16128
# of Stories Above Grade | 1
Ceiling Height (ft) | 9
Bedrooms | 4
Front Orientation | West
Foundation Type | Crawlspace
Duct Location | Crawlspace
HVAC / Equipment | Existing | New
Gas Furnace Efficiency | 0.8 | 0.95
Central Air Conditioner Efficiency (SEER) | 14 | 16
Duct Insulation R (nominal) | 2 | 8
Duct Leakage (Total) CFM25 | 320 | 39
Water Heater Type | Natural Gas | .
Building Enclosure | Existing | New
Building Shell Leakage CFM50 | 5432 | 3778
Foundation Floor Insulation(R-value) | 0 | R-19
Foundation Wall Insulation (R-value) | - | -
Attic Construction Type | Wood Frame | -
Attic Ceiling Area (sq ft) |  | -
Attic Insulation (R-value Nominal) | R-11 | R-48
Wall Construction Type | 2x4 Wood Frame | .
Wall Insulation (R-value Nominal) | Not insulated
Window Type/spec | . | .
Front
Areas by Orientation | Total | North | South | East | West
Wall Area
Window Area
Door Area
Other Retrofits
.
Retrofit Start | 1/21/12
Retrofit Complete | 2012-04-26
Weather Station Used | LOS-ANGELES-DOWNTOWN_722874

## Site 11 (b)
CalTest - Uncalibrated |  | SCE | account_id
Site | 11(b) |  | SEHDPS1526388264
VENDOR FILL THIS TABLE | Software Projection |  |  |  |  | Building Analysis Results
Annual Energy Use | Before | After | Savings |  |  | Before | After | Savings
Gas - total therms |  |  | 0
Electric - total kWh |  |  | 0 |  |  | 5451 | 4580 | 871.1353
Basic House Information
Year Built | 1938
Zip Code | 91016
CA Climate Zone | 9
Conditioned Area (sq ft) | 1505
Volume (cubic ft) | 12040
# of Stories Above Grade | 1
Ceiling Height (ft) | 8
Bedrooms | 2
Front Orientation | West
Foundation Type | Crawlspace
Duct Location | Attic
HVAC / Equipment | Existing | New
Gas Furnace Efficiency | 0.78 | 0.95
Central Air Conditioner Efficiency (SEER) | 9.7 | 14
Duct Insulation R (nominal) | 4.2 | 8
Duct Leakage (Total) CFM25 | 172 | 38
Water Heater Type | Natural Gas Storage .525 | Natural Gas Storage 0.62
Building Enclosure | Existing | New
Building Shell Leakage CFM50 | 3693 | 2154
Foundation Floor Insulation(R-value) | R0
Foundation Wall Insulation (R-value)
Attic Construction Type | Wood Frame
Attic Ceiling Area (sq ft) | 1505
Attic Insulation (R-value Nominal) | R13 | R38
Wall Construction Type | Not Insulated
Wall Insulation (R-value Nominal) | R0 | R13
Knee Wall Area insulated
Knee Wall R-Value
Window Type/spec | Single Non Metal Clear
Front
Areas by Orientation | Total | West | South | East | North
Wall Area | 1570 | 362 | 408 | 440 | 360
Window Area | 262 | 81 | 63 | 58 | 60
Door Area | 20 | 20 | 0 | 0 | 0
Other Retrofits
Retrofit Start
Retrofit Complete
Weather Station Used

## Site 11 (c)
CalTest - Uncalibrated |  | SCG | account_id
Site | 11c |  | SGHDPS1525975566
VENDOR FILL THIS TABLE | Software Projection |  |  |  |  | Building Analysis Results
Annual Energy Use | Before | After | Savings |  |  | Before | After | Savings
Gas - total therms |  |  | 0 |  |  | 340 | 192 | 147.0836
Electric - total kWh |  |  | 0
Basic House Information
Year Built | 1957
Zip Code | 91307
CA Climate Zone | 9
Conditioned Area (sq ft) | 1570
Volume (cubic ft) | 12560
# of Stories Above Grade | 1
Ceiling Height (ft) | 8
Bedrooms | 4
Front Orientation | North
Foundation Type | Slab on Grade
Duct Location | Attic
HVAC / Equipment | Existing | New
Gas Furnace Efficiency | 0.78
Central Air Conditioner Efficiency (SEER) | 8.9
Duct Insulation R (nominal) | 4.2 | 6
Duct Leakage (Total) CFM25 | 353 | 256
Water Heater Type | Natural Gas 0.575
Building Enclosure | Existing | New
Building Shell Leakage CFM50 | 2890 | 1686
Foundation Floor Insulation(R-value)
Foundation Wall Insulation (R-value)
Attic Construction Type | Wood Frame
Attic Ceiling Area (sq ft) | 1570
Attic Insulation (R-value Nominal) | R5 | R38
Wall Construction Type | Wood Frame
Wall Insulation (R-value Nominal) | R0 | R15
Knee Wall Area insulated
Knee Wall R-Value
Window Type/spec | Double Non Metal Clear
Front
Areas by Orientation | Total | West | South | East | North
Wall Area | 1792 | 464 | 432 | 464 | 432
Window Area | 165 | 17.5 | 64 | 26 | 57.5
Door Area | 20 | 0 | 0 | 0 | 20
Other Retrofits
Retrofit Start
Retrofit Complete
Weather Station Used

## Site 12
CalTest - Uncalibrated
Site | 12
VENDOR FILL THIS TABLE | Software Projection |  |  |  |  | Building Analysis Results
Annual Energy Use | Before | After | Savings |  |  | Before | After | Savings
Gas - total therms |  |  | 0 |  |  | 841 | 405 | 436
Electric - total kWh |  |  | 0 |  |  | 0 | 0 | 0
Basic House Information
Year Built | 1935
Zip Code | 90035
CA Climate Zone | 9
Conditioned Area (sq ft) | 1674
Volume (cubic ft) | 15066
# of Stories Above Grade | 1
Ceiling Height (ft) | 9
Bedrooms | 3
Front Orientation | West
Foundation Type | Crawlspace
Duct Location | Crawlspace
HVAC / Equipment | Existing | New
Gas Furnace Efficiency | 0.8 | 0.95
Central Air Conditioner Efficiency (SEER) | 10 | 13
Duct Insulation R (nominal) | 0 | 6
Duct Leakage (Total) CFM25 | 48 | 4
Water Heater Type | Natural Gas Storage | .
Building Enclosure | Existing | New
Building Shell Leakage CFM50 | 4679 | 2651
Foundation Floor Insulation(R-value) | R-0 | R-19
Foundation Wall Insulation (R-value) | - | -
Attic Construction Type | Wood Frame | -
Attic Ceiling Area (sq ft) | 1674 | .
Attic Insulation (R-value Nominal) | R-0 | R-38
Wall Construction Type | 2x4 Wood Frame | -
Wall Insulation (R-value Nominal) | Not insulated
Window Type/spec | Single Metal Clear | -
Front
Areas by Orientation | Total | West | South | East | North
Wall Area | 1602 | 243 | 558 | 243 | 558
Window Area | 235 | 48 | 61 | 38 | 88
Door Area | 21 | 21 | 0 | 0 | 0
Other Retrofits
.
Retrofit Start | 1/17/12
Retrofit Complete | 2/15/12
Weather Station Used | LOS-ANGELES-DOWNTOWN_722874

## Site 12 (b)
CalTest - Uncalibrated |  | SCE | Electirc_account_id
Site | 12b |  | SEHDPS1526388359
VENDOR FILL THIS TABLE | Software Projection |  |  |  |  | Building Analysis Results
Annual Energy Use | Before | After | Savings |  |  | Before | After | Savings
Gas - total therms |  |  | 0
Electric - total kWh |  |  | 0 |  |  | 7129 | 6091 | 1038.06
Basic House Information
Year Built | 1961
Zip Code | 91724
CA Climate Zone | 9
Conditioned Area (sq ft) | 1380
Volume (cubic ft) | 11040
# of Stories Above Grade | 1
Ceiling Height (ft) | 8
Bedrooms | 4
Front Orientation | West
Foundation Type | Crawlspace
Duct Location | Attic
HVAC / Equipment | Existing | New
Gas Furnace Efficiency | 0.78
Central Air Conditioner Efficiency (SEER) | 13
Duct Insulation R (nominal) | R1 | R8
Duct Leakage (Total) CFM25 | 448 (default) | 177 | asbestos present
Water Heater Type | Natural Gas 0.58
Building Enclosure | Existing | New
Building Shell Leakage CFM50 | 3162 (default) | 2283 | asbestos present
Foundation Floor Insulation(R-value) | R0
Foundation Wall Insulation (R-value)
Attic Construction Type | Wood Frame
Attic Ceiling Area (sq ft) | 1380 | 1380
Attic Insulation (R-value Nominal) | R0 | R38
Wall Construction Type | Wood Frame
Wall Insulation (R-value Nominal) | R0
Knee Wall Area insulated
Knee Wall R-Value
Window Type/spec | Single Metal Clear | Vinyl | SHGC 0.23 / U-Factor 0.29
Front
Areas by Orientation | Total | West | South | East | North
Wall Area | 1376 | 432 | 256 | 432 | 256
Window Area | 258 | 64 | 48 | 108 | 38
Door Area | 20 | 20 | 0 | 0 | 0
Other Retrofits
Retrofit Start
Retrofit Complete
Weather Station Used

## Site 12 (C)
CalTest - Uncalibrated |  | SCE | Electirc_account_id
Site | 12c |  | SEHDPS1526388607
VENDOR FILL THIS TABLE | Software Projection | [5 empty] | Building Analysis Results
Annual Energy Use | Before | After | Savings |  |  |  | Before | After | Savings
Gas - total therms |  |  | 0
Electric - total kWh |  |  | 0 |  |  |  | 9170 | 7483 | 1687.169
Basic House Information
Year Built | 1963
Zip Code | 91789
CA Climate Zone | 9
Conditioned Area (sq ft) | 1795
Volume (cubic ft) | 14360
# of Stories Above Grade | 1
Ceiling Height (ft) | 8
Bedrooms | 3
Front Orientation | South
Foundation Type | Slab On Grade
Duct Location | Attic
HVAC / Equipment | Existing | New
Gas Furnace Efficiency | 0.75
Central Air Conditioner Efficiency (SEER) | 9.7
Duct Insulation R (nominal) | 2.1 | 6
Duct Leakage (Total) CFM25 | 120 (default) | 48 | asbestos present
Water Heater Type | Natural Gas Tank 0.575 | Natural Gas tankless 0.96
Building Enclosure | Existing | New
Building Shell Leakage CFM50 | 2303 (default) | 1440 | asbestos present
Foundation Floor Insulation(R-value)
Foundation Wall Insulation (R-value)
Attic Construction Type | Wood Frame
Attic Ceiling Area (sq ft) | 1) 440 / 2) 1355 | 1795
Attic Insulation (R-value Nominal) | 1) R19 / 2) R8 | R30
Wall Construction Type | Wood Frame
Wall Insulation (R-value Nominal) | 1) R0 (1080 sq. ft.) / 2) R11 (West 260 sq. ft.) / R0 Demising (136 sq. ft.) | R13 (1080 sq. ft.)
Knee Wall Area insulated
Knee Wall R-Value
Window Type/spec | Vinyl
Front
Areas by Orientation | Total | West | South | East | North | Demising
Wall Area | 1476 | 260 | 304 | 336 | 440 | 136
Window Area | 244 | 35 | 60 | 30 | 119 | 0
Door Area | 61.9 | 18.2 | 26.7 | 0 | 0 | 17
Other Retrofits
Retrofit Start
Retrofit Complete
Weather Station Used

## Site 13
CalTest - Uncalibrated
Site | 13
VENDOR FILL THIS TABLE | Software Projection |  |  |  |  | Building Analysis Results
Annual Energy Use | Before | After | Savings |  |  | Before | After | Savings
Gas - total therms |  |  | 0 |  |  | 433 | 411 | 22
Electric - total kWh |  |  | 0 |  |  | 0 | 0 | 0
Basic House Information
Year Built | 1940
Zip Code | 91107
CA Climate Zone | 9
Conditioned Area (sq ft) | 1800
Volume (cubic ft) | 14400
# of Stories Above Grade | 1
Ceiling Height (ft) | 8
Bedrooms | 4
Front Orientation | West
Foundation Type | Crawlspace
Duct Location | Crawlspace
HVAC / Equipment | Existing | New
Gas Furnace Efficiency | 0.9 | 0.9
Central Air Conditioner Efficiency (SEER) | 10 | 13
Duct Insulation R (nominal) | R6 | R6
Duct Leakage (Total) CFM25 | 253 | 120
Water Heater Type | Natural Gas Storage | .
Building Enclosure | Existing | New
Building Shell Leakage CFM50 | 3373 | 2967
Foundation Floor Insulation(R-value) | 0 | 19
Foundation Wall Insulation (R-value) | N/A
Attic Construction Type | Wood Frame | .
Attic Ceiling Area (sq ft) | 1800 | .
Attic Insulation (R-value Nominal) | R-8 | R-38
Wall Construction Type | 2x4 Wood Frame | .
Wall Insulation (R-value Nominal) | Not Insulated | R13
Window Type/spec | Single Non Metal Clear | .
Front
Areas by Orientation | Total | West | South | East | North
Wall Area | 1448 | 80 | 536 | 296 | 536
Window Area | 342.5 | 1.5 | 117 | 100 | 124
Door Area | 28 | 28 | 0 | 0 | 0
Other Retrofits
.
Retrofit Start | 6/15/11
Retrofit Complete | 12/8/11
Weather Station Used | LOS-ANGELES-DOWNTOWN_722874

## Site 14
CalTest - Uncalibrated
Site | 14
VENDOR FILL THIS TABLE | Software Projection |  |  |  |  | Building Analysis Results
Annual Energy Use | Before | After | Savings |  |  | Before | After | Savings
Gas - total therms |  |  | 0 |  |  | 600 | 370 | 230
Electric - total kWh |  |  | 0 |  |  | 0 | 0 | 0
Basic House Information
Year Built | 1948
Zip Code | 91423
CA Climate Zone | 9
Conditioned Area (sq ft) | 1390
Volume (cubic ft) | 11120
# of Stories Above Grade | 1
Ceiling Height (ft) | 8
Bedrooms | 3
Front Orientation | South
Foundation Type | Crawlspace
Duct Location | Crawlspace
HVAC / Equipment | Existing | New
Gas Furnace Efficiency | 0.8 | 0.95
Central Air Conditioner Efficiency (SEER) | 10 | 15
Duct Insulation R (nominal) | R-2.1 | 8
Duct Leakage (Total) CFM25 | 185 | 70
Water Heater Type | Natural Gas Storage | .
Building Enclosure | Existing | New
Building Shell Leakage CFM50 | 2524 | 1962
Foundation Floor Insulation(R-value) | 0 | 19
Foundation Wall Insulation (R-value) | N/A
Attic Construction Type | Wood Frame & Post | .
Attic Ceiling Area (sq ft) | 1390 | .
Attic Insulation (R-value Nominal) | R-0 | R-38
Wall Construction Type | 2x4 Wood Frame | .
Wall Insulation (R-value Nominal) | Insulated
Window Type/spec | Single Non-Metal Clear | .
Front
Areas by Orientation | Total | South | East | North | West
Wall Area | 1456 | 280 | 448 | 280 | 448
Window Area | 233 | 54 | 67.5 | 55 | 56.5
Door Area | 63 | 21 | 21 | 21 | 0
Other Retrofits
.
Retrofit Start | 6/16/11
Retrofit Complete | 6/9/11
Weather Station Used | VAN-NUYS_722886

## Site 15
CalTest - Uncalibrated
Site | 15
VENDOR FILL THIS TABLE | Software Projection |  |  |  |  | Building Analysis Results
Annual Energy Use | Before | After | Savings |  |  | Before | After | Savings
Gas - total therms |  |  | 0 |  |  | 0 | 0 | 0
Electric - total kWh |  |  | 0 |  |  | 8517 | 6903 | 1614
Basic House Information
Year Built | 1953
Zip Code | 91790
CA Climate Zone | 9
Conditioned Area (sq ft) | 1386
Volume (cubic ft) | 11088
# of Stories Above Grade | 1
Ceiling Height (ft) | 8
Bedrooms | 3
Front Orientation | West
Foundation Type | Crawlspace
Duct Location | Crawlspace
HVAC / Equipment | Existing | New
Gas Furnace Efficiency | 0.8 | 0.95
Central Air Conditioner Efficiency (SEER) | None | None
Duct Insulation R (nominal) | 2 | 6
Duct Leakage (Total) CFM25 | 254 | 112
Water Heater Type | Propane | .
Building Enclosure | Existing | New
Building Shell Leakage CFM50 | 2555 | 1700
Foundation Floor Insulation(R-value) | 0 | 19
Foundation Wall Insulation (R-value) | N/A | -
Attic Construction Type | Wood Frame | .
Attic Ceiling Area (sq ft) | 1386 | .
Attic Insulation (R-value Nominal) | R-19 | R-44
Wall Construction Type | 2x4 Wood Frame | .
Wall Insulation (R-value Nominal) | Not Insulated | R-15 | Dense pack cellulose
Window Type/spec | Double Metal Clear | .
Front
Areas by Orientation | Total | West | South | East | North | Demising
Wall Area | 1232 | 296 | 256 | 312 | 368 | 144
Window Area | 167.5 | 79.2 | 16 | 27.8 | 44.5 | 0
Door Area | 56 | 20 | 18 | 18 | 0 | 0
Other Retrofits
.
Retrofit Start | 8/9/11
Retrofit Complete | 10/27/11
Weather Station Used | LOS-ANGELES-DOWNTOWN_722874

## Site 16
CalTest - Uncalibrated
Site | 16
VENDOR FILL THIS TABLE | Software Projection |  |  |  |  | Building Analysis Results
Annual Energy Use | Before | After | Savings |  |  | Before | After | Savings
Gas - total therms |  |  | 0 |  |  | 0 | 0 | 0
Electric - total kWh |  |  | 0 |  |  | 9624 | 8280 | 1344
Basic House Information
Year Built | 1966
Zip Code | 91321
CA Climate Zone | 9
Conditioned Area (sq ft) | 1794
Volume (cubic ft) | 14352
# of Stories Above Grade | 1
Ceiling Height (ft) | 8
Bedrooms | 4
Front Orientation | West
Foundation Type | Slab on Grade
Duct Location | Wood frame attic
HVAC / Equipment | Existing | New
Gas Furnace Efficiency | 0.8 | 0.95
Central Air Conditioner Efficiency (SEER) | 8 | 15
Duct Insulation R (nominal) | 1 | 6
Duct Leakage (Total) CFM25 | 190 | 80
Water Heater Type | Natural Gas Storage | .
Building Enclosure | Existing | New
Building Shell Leakage CFM50 | 2301 | 2145
Foundation Floor Insulation(R-value) | 0 | 0
Foundation Wall Insulation (R-value) | N/A | -
Attic Construction Type | Wood Frame | .
Attic Ceiling Area (sq ft) | 988 | .
Attic Insulation (R-value Nominal) | 19 | 38
Wall Construction Type | 2x4 Wood Frame | .
Wall Insulation (R-value Nominal) | Insulated
Window Type/spec | Vinyl Low E | .
Front
Areas by Orientation | Total | West | South | East | North | Demising
Wall Area | 1728 | 552 | 208 | 552 | 416 | 208
Window Area | 216 | 108 | 0 | 108 | 0 | 0
Door Area | 33.3 | 33.3 | 0 | 0 | 0 | 0
Other Retrofits
.
Retrofit Start | 2011-12-01
Retrofit Complete | 2012-02-15
Weather Station Used | VAN-NUYS_722886

## Site 17
CalTest - Uncalibrated
Site | 17
VENDOR FILL THIS TABLE | Software Projection |  |  |  |  | Building Analysis Results
Annual Energy Use | Before | After | Savings |  |  | Before | After | Savings
Gas - total therms |  |  | 0 |  |  | 287 | 261 | 26
Electric - total kWh |  |  | 0 |  |  | 0 | 0 | 0
Basic House Information
Year Built | 1974
Zip Code | 92128
CA Climate Zone | 10
Conditioned Area (sq ft) | 1457
Volume (cubic ft) | 14570
# of Stories Above Grade | 1
Ceiling Height (ft) | 10
Bedrooms | 3
Front Orientation | North East
Foundation Type | Slab
Duct Location | Wood frame attic
HVAC / Equipment | Existing | New
Gas Furnace Efficiency | 0.8 | 0.8
Central Air Conditioner Efficiency (SEER) | 10 | 10
Duct Insulation R (nominal) | 4.2 | 6
Duct Leakage (Total) CFM25 | 300 | 228
Water Heater Type | Natural Gas Storage | .
Building Enclosure | Existing | New
Building Shell Leakage CFM50 | 2630 | 1546
Foundation Floor Insulation(R-value) | 0
Foundation Wall Insulation (R-value) | . | .
Attic Construction Type | Wood Frame
Attic Ceiling Area (sq ft) | 600 | .
Attic Insulation (R-value Nominal) | 15 | 38
Cathedral Ceiling Area (sq ft) | 857
Cathedral Insulation (R-value Nominal) | 19 | 19
Wall Construction Type | 2x4 Wood Frame
Wall Insulation (R-value Nominal) | Insulated
Window Type | double non-metal clear
Window Spec | UFactor : 0.55 SHGC : 0.67 Total Area : 305
Front
Areas by Orientation | Total | North East | North West | South West | South East
Wall Area | 1926 | 333 | 630 | 333 | 630
Window Area | 305 | 42 | 129 | 134
Door Area | 21 |  | 21
Other Retrofits
Retrofit Start | 2012-05-21
Retrofit Complete | 2012-05-21
Weather Station Used | CAMP-PENDLETON_722926

## Site 18
CalTest - Uncalibrated
Site | 18
VENDOR FILL THIS TABLE | Software Projection |  |  |  |  | Building Analysis Results
Annual Energy Use | Before | After | Savings |  |  | Before | After | Savings
Gas - total therms |  |  | 0 |  |  | 693 | 459 | 234
Electric - total kWh |  |  | 0 |  |  | 0 | 0 | 0
Basic House Information
Year Built | 1980
Zip Code | 92020
CA Climate Zone | 10
Conditioned Area (sq ft) | 1750
Volume (cubic ft) | 14000
# of Stories Above Grade | 1
Ceiling Height (ft) | 8
Bedrooms | 3
Front Orientation | West
Foundation Type | Slab
Duct Location | Wood frame attic
HVAC / Equipment | Existing | New
Gas Furnace Efficiency | 0.8 | 0.8
Central Air Conditioner Efficiency (SEER) | 13 | 13
Duct Insulation R (nominal) | 2.1 | 6
Duct Leakage (LTO) CFM25 | 620 | 122
Water Heater Type | Natural Gas Storage | .
Building Enclosure | Existing | New
Building Shell Leakage CFM50 | 2450 | 1408
Foundation Floor Insulation(R-value) | 0
Foundation Wall Insulation (R-value) | 0
Attic Construction Type | Wood Frame
Attic Ceiling Area (sq ft) | 1750
Attic Insulation (R-value Nominal) | 15 | 38
Wall Construction Type | 2x4 Wood Frame
Wall Insulation (R-value Nominal) | Not Insulated
Window Type | Double non-metal clear
Window Spec | U = 0.55, SHGC = 0.67
Front
Areas by Orientation | Total | West | North | East | South
Wall Area | 1344 | 272 | 320 | 432 | 320
Window Area | 292 | 66 | 42 | 144 | 40
Door Area | 21 | 21
Other Retrofits
Retrofit Start | 2012-07-12
Retrofit Complete | 2012-07-12
Weather Station Used | CAMP-PENDLETON_722926

## Site 18 (b)
CalTest - Uncalibrated |  | SDGE | elec_account_id
Site | 18b |  | 5708455284
VENDOR FILL THIS TABLE | Software Projection | [5 empty] | Building Analysis Results
Annual Energy Use | Before | After | Savings |  |  |  | Before | After | Savings
Gas - total therms |  |  | 0 |  |  |  | 569 | 535 | 34.17
Electric - total kWh |  |  | 0 |  |  |  | 7214 | 6450 | 764.5981
Basic House Information
Year Built | 1969
Zip Code | 92040
CA Climate Zone | 10
Conditioned Area (sq ft) | 2009
Volume (cubic ft) | 17077
# of Stories Above Grade | 2
Ceiling Height (ft) | 8.5
Bedrooms | 3
Front Orientation | South
Foundation Type | Crawl Space
Duct Location | Attic
HVAC / Equipment | Existing | New
Gas Furnace Efficiency | 0.8 | 0.8
Central Air Conditioner Efficiency (SEER) | 10 | 10
Duct Insulation R (nominal) | 4.2 | 6
Duct Leakage (Total) CFM25 | 666 | 131 | Total Leakage
Water Heater Type | Natural Gas Storage | .
Building Enclosure | Existing | New
Building Shell Leakage CFM50 | 3684 | 2317
Foundation Floor Insulation(R-value) | 0 | 0
Foundation Wall Insulation (R-value) | 0 | 0
Attic Construction Type | Attic and Cathedral | `
Attic Ceiling Area (sq ft) | Attic 232ft2, cathedral 1384ft2. | `
Attic Insulation (R-value Nominal) | Attic (6) Cathedral (19) | Attic (38) Catherdal (38)
Wall Construction Type | 2X4/16OC
Wall Insulation (R-value Nominal) | Not insulated | 13
Knee Wall Area insulated | 140
Knee Wall R-Value | 0 | 0
Window Type/spec | Double Non-Metal Clear | `
Front
Areas by Orientation | Total | West | South | East | North | North Knee Wall
Wall Area | 1864 | 380 | 552 | 380 | 552 |  | 140
Window Area | 247 | 37 | 62 | 36 | 112
Door Area |  |  |  |  | 20
Other Retrofits
Retrofit Start | 2012-04-26
Retrofit Complete | 2012-06-01
Weather Station Used | SAN-DIEGO-MONTGOMER_722903

## Site 19
CalTest - Uncalibrated
Site | 19
VENDOR FILL THIS TABLE | Software Projection |  |  |  |  | Building Analysis Results
Annual Energy Use | Before | After | Savings |  |  | Before | After | Savings
Gas - total therms |  |  | 0 |  |  | 365 | 290 | 75
Electric - total kWh |  |  | 0 |  |  | 6465 | 6250 | 215
Basic House Information
Year Built | 1954
Zip Code | 92110
CA Climate Zone | 7
Conditioned Area (sq ft) | 1392
Volume (cubic ft) | 11136
# of Stories Above Grade | 1
Ceiling Height (ft) | 8
Bedrooms | 3
Front Orientation | North
Foundation Type | Crawlspace
Duct Location | Wood frame attic
HVAC / Equipment | Existing | New
Gas Furnace Efficiency | 0.8 | 0.98
Central Air Conditioner Efficiency (SEER) | 9.7 | 16
Duct Insulation R (nominal) | 2 | 6
Duct Leakage (Total) CFM25 | 286 | 71
Water Heater Type | Natural Gas Storage | .
Building Enclosure | Existing | New
Building Shell Leakage CFM50 | 2080 | 1966
Foundation Floor Insulation(R-value) | 11
Foundation Wall Insulation (R-value) | - | -
Attic Construction Type | Wood Frame
Attic Ceiling Area (sq ft)
Attic Insulation (R-value Nominal) | 30 | 38
Wall Construction Type | 2x4 Wood Frame
Wall Insulation (R-value Nominal) | Insulated
Window Type | Double non-metal clear
Window Spec | U= 0.55, SHGC=0.67
Front
Areas by Orientation | Total | North | West | South | East
Wall Area | 1264 | 232 | 400 | 232 | 400
Window Area | 278 | 60 | 92 | 74 | 52
Door Area | 21 |  |  |  | 21
Other Retrofits
Retrofit Start | 2012-04-16
Retrofit Complete | 2012-04-16
Weather Station Used | SAN-DIEGO-LINDBERGH_722900

## Site 19 (b)
CalTest - Uncalibrated |  | SDGE | Electirc_account_id
Site | 19b |  | 9069281964
VENDOR FILL THIS TABLE | Software Projection | [5 empty] | Building Analysis Results
Annual Energy Use | Before | After | Savings |  |  |  | Before | After | Savings
Gas - total therms |  |  | 0 |  |  |  | 501 | 394 | 107.2578
Electric - total kWh |  |  | 0 |  |  |  | 4481 | 4041 | 439.3667
Basic House Information
Year Built | 1953
Zip Code | 92115
CA Climate Zone | 7
Conditioned Area (sq ft) | 1732
Volume (cubic ft) | 13856
# of Stories Above Grade | 1
Ceiling Height (ft) | 8
Bedrooms | 3
Front Orientation | North
Foundation Type | Crawl Space
Duct Location | Attic
HVAC / Equipment | Existing | New |  |  |  |  | Wall Break-Down
Gas Furnace Efficiency | 0.8 | 0.8 |  |  |  |  | Wall Orientation | Area | Start R-value | End R-Value
Central Air Conditioner Efficiency (SEER) | 9.7 | 9.7 |  |  |  |  | West | 227 | 3 | 3
Duct Insulation R (nominal) | 4.2 | 4.2 |  |  |  |  | South | 488 | 3 | 3
Duct Leakage (Total) CFM25 | 306 | 144 |  |  |  |  | East | 227 | 3 | 3
Water Heater Type | Natural Gas Storage | . |  |  |  | Front | North | 488 | 3 | 13
0.575
Building Enclosure | Existing | New |  |  |  |  | Window Break-Down
Building Shell Leakage CFM50 | 3050 | 2150 |  |  |  |  | Window Orientation | Area | Start U/SHGC | End U/SHGC
Foundation Floor Insulation(R-value) | 1283 sq ft R-0, 450 sq ft R-13 | 19 | R-13 not upgraded |  |  |  | West | 24 | 1.19/0.83 | 0.4/0.4
Foundation Wall Insulation (R-value) | 0 | 0 |  |  |  |  | West | 9 | 1.19/0.83 | 1.19/0.83
Attic Construction Type | Attic | [5 empty] | South | 102 | 1.19/0.83 | 1.19/0.83
Attic Ceiling Area (sq ft) | 1283 sq ft R-5, 450 sq ft R-30 |  | R-30 not upgraded |  |  | Front | North | 113 | 1.19/0.83 | 0.4/0.4
Attic Insulation (R-value Nominal) | R-5, R-30 | 38
Wall Construction Type | [6 empty] | Door Break-Down
Wall Insulation (R-value Nominal) | No insultation | 13 |  |  |  |  | Door Orientation | Area | Start R | End R
Knee Wall Area insulated | [6 empty] | East | 28 | 2 | 2
Knee Wall R-Value
Window Type/spec | Total Area: 113
Front
Areas by Orientation | Total | West | South | East | North
Wall Area
Window Area
Door Area
Other Retrofits
Retrofit Start | 2012-04-10
Retrofit Complete | 2012-07-30
Weather Station Used | CA_San_Diego_North_Island.bin | <- Matt Gee, Is this correct?

## Site 20
CalTest - Uncalibrated
Site | 20
VENDOR FILL THIS TABLE | Software Projection |  |  |  |  | Building Analysis Results
Annual Energy Use | Before | After | Savings |  |  | Before | After | Savings
Gas - total therms |  |  | 0 |  |  | 452 | 425 | 27
Electric - total kWh |  |  | 0 |  |  | 8991 | 8799 | 192
Basic House Information
Year Built | 1968
Zip Code | 92117
CA Climate Zone | 7
Conditioned Area (sq ft) | 1616
Volume (cubic ft) | 14544
# of Stories Above Grade | 1
Ceiling Height (ft) | 9
Bedrooms | 4
Front Orientation | West
Foundation Type | CrawlSpace
Duct Location | Wood frame attic
HVAC / Equipment | Existing | New
Gas Furnace Efficiency | 0.8 | 0.8
Central Air Conditioner Efficiency (SEER) | 13 | 13
Duct Insulation R (nominal) | 2 | 6
Duct Leakage (Total) CFM25 | 317 | 139
Water Heater Type | Natural Gas Storage | .
Building Enclosure | Existing | New
Building Shell Leakage CFM50 | 2650 | 1854
Foundation Floor Insulation(R-value) | 0 | 19
Foundation Wall Insulation (R-value) | - | -
Attic Construction Type | Attic and Cathedral
Attic Ceiling Area (sq ft) | Attic 232ft2, Cathedral 1384ft2.
Attic Insulation (R-value Nominal) | Attic (0) Cathedral (0) | Attic (38) Cathedral (0)
Wall Construction Type | 2x4 Wood Frame
Wall Insulation (R-value Nominal) | Not insulated
Knee Wall Area insulated | 158
Knee Wall R-Value | 0 | 13
Window Type | Single, metal, clear
Window Specs | U=1.19, SHGC=0.83
Front
Areas by Orientation | Total | West | South | East | North
Wall Area | 1376 | 384 | 304 | 384 | 304
Window Area | 238 | 32 | 34 | 132 | 40
Door Area | 21 | 21
Other Retrofits
Retrofit Start | 2012-04-26
Retrofit Complete | 2012-04-26
Weather Station Used | SAN-DIEGO-MONTGOMER_722903